## Tabelle1
PIN | NAME | TYPE (Level) | RAPID POWER | Main function after reset | Default (alternate functions) | Remap (alternate functions) | Notes
60 | BOOT0 | I | BOOT0 | BOOT0 | - | - | -
7 | NRST | I/O | NRST | NRST | - | - | -
14 | PA0 | I/O | - | PA0-WKUP | WKUP, USART2_CTS, ADC12_IN0, TIM2_CH1_ETR, TIM5_CH1, ETH_MII_CRS_WKUP | -
15 | PA1 | I/O | - | PA1 | USART2_RTS, ADC12_IN1, TIM5_CH2, TIM2_CH2, ETH_MII_RX_CLK/ETH_RMII_REF_CLK | -
20 | PA10 | I/O (FT) | - | PA10 | USART1_RX, TIM1_CH3, OTG_FS_ID | -
21 | PA11 | I/O (FT) | USB_D- | PA11 | USART1_CTS, CAN1_RX, TIM1_CH4, OTG_FS_DM | -
22 | PA12 | I/O (FT) | USB_D+ | PA12 | USART1_RTS, OTG_FS_DP, CAN1_TX, TIM1_ETR | -
23 | PA13 | I/O (FT) | SWDIO | JTMS-SWDIO | - | PA13
41 | PA14 | I/O (FT) | SWCLK | JTCK-SWCLK | - | PA14
42 | PA15 | I/O (FT) | SWO | JTDI | SPI3_NSS / I2S3_WS | TIM2_CH1_ETR / SPI1_NSS
43 | PA2 | I/O | - | PA2 | USART2_TX, TIM5_CH3, ADC12_IN2, TIM2_CH3, ETH_MII_MDIO/ETH_RMII_MDIO | -
44 | PA3 | I/O | TS2 | PA3 | USART2_RX, TIM5_CH4, ADC12_IN3, TIM2_CH4, ETH_MII_COL | - | USB VBUS sense (device mode).
45 | PA4 | I/O | - | PA4 | SPI1_NSS, DAC_OUT1, USART2_CK, ADC12_IN4 | SPI3_NSS/I2S3_WS
46 | PA5 | I/O | USB PD Interrupt | PA5 | SPI1_SCK, DAC_OUT2, ADC12_IN5 | - | USB D−.
49 | PA6 | I/O | - | PA6 | SPI1_MISO, ADC12_IN6, TIM3_CH1 | TIM1_BKIN | USB D+.
50 | PA7 | I/O | - | PA7 | SPI1_MOSI, ADC12_IN7, TIM3_CH2, ETH_MII_RX_DV/ETH_RMII_CRS_DV | TIM1_CH1N | SWD/JTAG.
16 | PA8 | I/O (FT) | - | PA8 | USART1_CK, OTG_FS_SOF, TIM1_CH1, MCO | - | SWD/JTAG.
17 | PA9 | I/O (FT) | USB_FS_VBUS | PA9 | USART1_TX, TIM1_CH2, OTG_FS_VBUS | -
26 | PB0 | I/O | USB PD FLIP | PB0 | ADC12_IN8, TIM3_CH3, ETH_MII_RXD2 | TIM1_CH2N
27 | PB1 | I/O | USB PD FAULT | PB1 | ADC12_IN9, TIM3_CH4, ETH_MII_RXD3 | TIM1_CH3N
56 | PB10 | I/O (FT) | - | PB10 | I2C2_SCL, USART3_TX, ETH_MII_RX_ER | TIM2_CH3 | Also BOOT1; keep low at reset.
57 | PB11 | I/O (FT) | - | PB11 | I2C2_SDA, USART3_RX, ETH_MII_TX_EN/ETH_RMII_TX_EN | TIM2_CH4
58 | PB12 | I/O (FT) | STAT_LED_0 | PB12 | SPI2_NSS, I2S2_WS, I2C2_SMBA, USART3_CK, TIM1_BKIN, CAN2_RX, ETH_MII_TXD0/ETH_RMII_TXD0 | -
59 | PB13 | I/O (FT) | STAT_LED_1 | PB13 | SPI2_SCK, I2S2_CK, USART3_CTS, TIM1_CH1N, CAN2_TX, ETH_MII_TXD1/ETH_RMII_TXD1 | - | Not FT.
61 | PB14 | I/O (FT) | STAT_LED_2 | PB14 | SPI2_MISO, TIM1_CH2N, USART3_RTS | -
62 | PB15 | I/O (FT) | BQ25756 PG | PB15 | SPI2_MOSI, I2S2_SD, TIM1_CH3N | -
29 | PB2 | I/O (FT) | USB PD GPIO_1 | PB2/BOOT1 | - | -
30 | PB3 | I/O (FT) | CHRG_IND_LED_2 | JTDO | SPI3_SCK / I2S3_CK | TRACESWO / TIM2_CH2 / SPI1_SCK
33 | PB4/I/O (FT) | SPI1_MISO | CHRG_IND_LED_3 | SPI3_MISO | TIM3_CH1 / SPI1_MISO
34 | PB5 | I/O | CHRG_IND_LED_4 | PB5 | I2C1_SMBA, SPI3_MOSI, ETH_MII_PPS_OUT, I2S3_SD, ETH_RMII_PPS_OUT | TIM3_CH2 / SPI1_MOSI / CAN2_RX
35 | PB6 | I/O (FT) | I2C_SCL | PB6 | I2C1_SCL, TIM4_CH1 | USART1_TX / CAN2_TX
36 | PB7 | I/O (FT) | I2C_SDA | PB7 | I2C1_SDA, TIM4_CH2 | USART1_RX
28 | PB8 | I/O (FT) | CAN_RX | PB8 | TIM4_CH3, ETH_MII_TXD3 | I2C1_SCL / CAN1_RX
55 | PB9 | I/O (FT) | CAN_TX | PB9 | TIM4_CH4 | I2C1_SDA / CAN1_TX
8 | PC0 | I/O | - | PC0 | ADC12_IN10 | -
9 | PC1 | I/O | - | PC1 | ADC12_IN11, ETH_MII_MDC/ETH_RMII_MDC | -
24 | PC10 | I/O (FT) | BQ25756 Interrupt | PC10 | UART4_TX | USART3_TX / SPI3_SCK / I2S3_CK
25 | PC11 | I/O (FT) | - | PC11 | UART4_RX | USART3_RX / SPI3_MISO
37 | PC12 | I/O (FT) | - | PC12 | UART5_TX | USART3_CK / SPI3_MOSI / I2S3_SD
2 | PC13 | I/O | RST_SHUT | PC13 | TAMPER-RTC | -
3 | PC14 | I/O (FT) | - | PC6 | I2S2_MCK | TIM3_CH1
40 | PC15 | I/O | - | PC15 | OSC32_OUT | -
51 | PC2 | I/O | - | PC2 | ADC12_IN12, ETH_MII_TXD2 | -
52 | PC3 | I/O | - | PC3 | ADC12_IN13, ETH_MII_TX_CLK | -
53 | PC4 | I/O | Balancer Alert | PC4 | ADC12_IN14, ETH_MII_RXD0/ETH_RMII_RXD0 | -
25 | PC5 | I/O | -
37 | PC6 | I/O (FT) | STAT2 |  | I2S2_MCK
38 | PC7 | I/O (FT) | STAT1 | PC7 | I2S3_MCK | TIM3_CH2 | Low-drive pin; keep LED current small.
39 | PC8 | I/O (FT) | - | PC8 | - | TIM3_CH3 | Low-drive pin.
40 | PC9 | I/O (FT) | CE | PC9 | - | TIM3_CH4 | Low-drive pin.
5 | PD0 | I/O (FT) | OSC_IN | PD0 | - | OSC_IN / CAN1_RX (remap) | Used for HSE if fitted.
6 | PD1 | O (FT) | OSC_OUT | PD1 | - | OSC_OUT / CAN1_TX (remap) | Used for HSE if fitted.
54 | PD2 | I/O (FT) | CHRG_IND_LED_1 | PD2 | TIM3_ETR | UART5_RX
1 | V_BAT | S | V_BAT | V_BAT | - | -
19 | VDD | S | VDD | VDD | - | -
32 | VDD | S | VDD | VDD | - | -
48 | VDD | S | VDD | VDD | - | -
64 | VDD | S | VDD | VDD | - | -
13 | VDDA | S | VDDA | VDDA | - | -
18 | VSS | S | VSS | VSS | - | -
31 | VSS | S | VSS | VSS | - | -
47 | VSS | S | VSS | VSS | - | -
63 | VSS | S | VSS | VSS | - | -
12 | VSSA | S | VSSA | VSSA | - | -